## Rev. 1
| f_ideal | 14.5 | MHz
Inter-turn Capacitance | C_it | 3 | pF
Bridge-Capacitance | C_br | 0 | pF
Realized Capacitance | C_in | 0 | pF
Antenna Capacitance | C_c | 3
Connection Capacitance | C_con | 1
IC Capacitance | C_ICT | 50
Tag Capacitance | C_pIT | 54
Antenna Inductance | L_o | 2.2311e-06 | H
| L_o | 2.2311 | uH
Antenna Diameter | D_0 | 3.8 | cm
Track Width | w | 0.05 | cm
Gap between Tracks | g | 0.03 | cm
Number of Turns | N | 6
Turn Exponent | p | 1.8
Average Antenna Diameter | D_avg | 3.32 | cm
Average Antenna Circumference | l | 10.4301 | cm
Equivalent Diameter of Track | d | 0.05093 | cm
| L_calc | 2231.4341 | nH
| L_calc | 2.2314 | uH

## Rev. 2
| f_ideal | 14.5 | MHz
Inter-turn Capacitance | C_it | 3 | pF
Bridge-Capacitance | C_br | 0 | pF
Realized Capacitance | C_in | 0 | pF
Antenna Capacitance | C_c | 3
Connection Capacitance | C_con | 1
IC Capacitance | C_ICT | 50
Tag Capacitance | C_pIT | 54
Antenna Inductance | L_o | 2.2311e-06 | H
| L_o | 2.2311 | uH
Antenna Width (Outer) | a0 | 1 | cm | 10 | mm
Antenna Length (Outer) | b0 | 1.5 | cm | 15 | mm
Track Thickness | t | 0.0035 | cm
Track Width | w | 0.015 | cm | 0.15 | mm
Gap Between Tracks | g | 0.017 | cm | 0.17 | mm
Number of Turns | Nc | 12
Turn Exponent | p | 1.8
Equivalent Diameter of Track | d | 0.011777 | cm
Average Width | aavg | 0.616 | cm
Average Length | bavg | 1.116 | cm
Permeability of Free Space | m0 | 1.2566e-08 | H/cm
PI | pi | 3.1416
Anntenna Width (Inner) | a1 | 0.266 | cm
Antenna Width (Inner) | b1 | 0.766 | cm
| x1 | 2.5398
| x2 | 4.3394
| x3 | 0.91456
| x4 | 0.433
| L_calc | 2.2418e-06 | H
|  | 2241.8405 | nH
| L_calc | 2.2418 | uH